## Part List Report
| Component list |  |  | BOM for Project [2021_PCB_Project_PowerBoard.PrjPcb] (No PCB Document Selected)
| Source Data From: | 2021_PCB_Project_PowerBoard.PrjPcb |  |  | Contact: |  |  |  | Generated by:
| Project: | 2021_PCB_Project_PowerBoard.PrjPcb |  |  | <Parameter ClientCompanyName not found>
| Variant: | None |  |  | <Parameter ClientContactName not found> |  |  |  | FEDEVEL
<Parameter ClientContactEmail not found>
| Report Date: | 19/07/2021 | 15:58 |  | <Parameter ClientWebsite not found> |  |  |  | http://www.fedevel.com
| Print Date: | 2021-07-19 | 44396.666
# | Category | Manufacturer 1 | Manufacturer Part Number 1 | Case/Package | Description | Quantity | Supplier 1 | Supplier Part Number 1 | Supplier Order Qty 1 | Supplier Stock 1 | Supplier Unit Price 1 | Supplier Subtotal 1 | Supplier Currency 1
1 | Ceramic Capacitors |  |  | 805 | AVX - 08053D105KAT2A - Condensatore Ceramico Multistrato SMD, 1 µF, 25 V, 0805 [2012 Metrico], ± 10%, X5R | 1 | Mouser | 581-08053D105K
2 | Ceramic Capacitors |  |  | 1206 | Cap Ceramic 4.7uF 10V X5R 10% SMD 1206 85C T/R | 1 | Digi-Key | 587-1340-1-ND
3 | Ceramic Capacitors |  |  | 805 | TDK - C2012X7R1H105K125AB - SMD Multilayer Ceramic Capacitor, 1 µF, 50 V, 0805 [2012 Metric], ± 10%, X7R, C Series TDK | 2 | Digi-Key | 445-7547-1-ND
4 | Ceramic Capacitors |  |  | 1210 | CAP CER 10UF 50V X5R 1210 | 3 | Digi-Key | 587-6033-1-ND
5 | Ceramic Capacitors |  |  | 805 | AVX - 08055C104KAT4A - Multilayer Ceramic Capacitor, 0.1 F, 10%, X7R, 50 V, 0805 [2012 Metric] RoHS Compliant: Yes | 2 | Digi-Key | 478-10836-6-ND
6 | Ceramic Capacitors |  |  | 805 | TAIYO YUDEN - UMK212B7224KG-T - CERAMIC CAPACITOR 0.22UF, 50V, X7R, 10%, 0805, FULL REEL | 1 | Digi-Key | 587-1287-1-ND
7 | Polymer Capacitors |  |  | 2917 | Tantalum Capacitors - Polymer SMD 330uF 10volts 20% | 2 | Farnell | 2442694
8 |  |  |  |  | Pad with a hole 4mm x 1.5mm | 6
9 | Fixed Inductors |  |  | Nonstandard | WURTH ELEKTRONIK - 744313330 - INDUCTOR, HIGH CURRENT 2.45UH, SMD | 1 | Digi-Key | 732-3868-1-ND
10 | Fixed Inductors |  |  |  | Power Choke Shielded Wirewound 2.2uH 20% 100KHz Metal 14.8A 0.00748Ohm DCR Automotive T/R | 1 | Digi-Key | PCD2462CT-ND
11 | MOSFETs |  |  | SO | MOSFET 2N-CH 30V 5.8A 8-SOIC | 2 | Digi-Key | SI4816BDY-T1-E3CT-ND
12 | Chip SMD Resistors |  |  | 805 | STACKPOLE ELECTRONICS - RMCF0805ZT0R00. - RES THKFLM 0805 0 OHM JUMPER 1/8W 200PPM/ C SMD ROHS COMPLIANT: YES | 4 | Digi-Key | RMCF0805ZT0R00CT-ND
13 | Chip SMD Resistors |  |  | 805 | Res Thin Film 0805 10 Ohm 0.05% 1/10W 10ppm/C Molded SMD SMD Paper T/R | 3 | Digi-Key | RNCF0805AKT10R0CT-ND
14 | Chip SMD Resistors |  |  | 805 | SISTOR, THICK FILM, 1 OHM, 125mW, 1%; Product Range:PANASONIC - ERJ Series; Resistance:1ohm; Power Rating:125mW; Resistance Tolerance:± 1%; Resistor Case Style:0805 ^2012 Metric]; Resistor Element Type:Thick Film; MSL:- | 2 | Digi-Key | P1.0DCT-ND
15 | Chip SMD Resistors |  |  | 805 | PANASONIC ELECTRONIC COMPONENTS ERJ6ENF2003V Surface Mount Chip Resistor, Thick Film, AEC-Q200 ERJ6E Series, 200 kohm, 125 mW, 1%, 150 V | 4 | Digi-Key | P200KCCT-ND
16 | [5 empty] | 5
17 | Voltage Regulators - Switching |  |  | QFN | IC MAIN PWR CTRLR QUAD 32-QFN | 1 | Newark | 52M5562
[6 empty] | 41 |  |  | 0 |  |  | 0
Approved |  |  |  | Notes
[6 empty] | 1 | pcs: | Total |  | 0 |  | USD
[8 empty] | Price for 1pcs |  | 0 |  | USD

## Project Information
Project Full Path | C:\Users\alber\Dropbox\Learn Altium Essentials - July 2021\2021_PCB_Project_PowerBoard\2021_PCB_Project_PowerBoard.PrjPcb
Project Filename | 2021_PCB_Project_PowerBoard.PrjPcb
Variant Name | None
Data-Source Filename | 2021_PCB_Project_PowerBoard.PrjPcb
Data-Source Full Path | C:\Users\alber\Dropbox\Learn Altium Essentials - July 2021\2021_PCB_Project_PowerBoard\2021_PCB_Project_PowerBoard.PrjPcb
Title | BOM for Project [2021_PCB_Project_PowerBoard.PrjPcb] (No PCB Document Selected)
Total Quantity | 41
Report Time | 15:58
Report Date | 19/07/2021
Report Date & Tine | 19/07/2021 15:58
Output Name | BOM
Output Type | BOM_PartType
Output Generator Name | BOM
Output Generator Description | Bill of Materials